## Sheet1
Phase A
We consider In=10A, Vn=240V, MC=36560imp/kwh
| fL[Hz] |  | 50
| Imax[A] |  | 120
| Vn[V] |  | 240
| MC[imp/kwh] |  | 1000
| In[A] |  | 100
Calculate The Burden Resistor (CT with Center-Tapped Burden Resistors)
| CTRN | CT ratio | 2500
| TURNS |  | 1
| ADE FullScale(500 mV p-p) |  | 500
| Y |  | 176.777
| X |  | 0.048
| Rb = R1 = R2 |  | 3 | Ω
| 2Rb = R1 +R2 |  | 6 | Ω
or
Full Scale Voltage
| R3 | 1 | 1 | Ω
| R4 - (4*R) | 274 | 1096 | Ω
| α |  | -3
| CFxDEN |  | 1000
| VFS | full scale voltage, VFS=(0.5/sqrt(2))*990 | 387.49
| Full scale current [A] |  | 147.3139
| VLEVEL |  | 793579.52
| V rms |  | 2596347
| Irms |  | 2845563
| pf | 1
ϕ=acos(pf) |  | 0
| CF active power expected at In, Vn, pf, CF=MC*V*I*PF/3.6E6 |  | 8
| CF reactive power expected at In, Vn , pf, CF=MC*V*I*sin(ϕ)/3.6E6 |  | 0
| Vn as percetage of full scale |  | 61.9371
| In as percetage of full scale |  | 81.4587
| CF at full scale |  | 68800
| PMAX |  | 33516139
| LINECYC |  | 50
| PERIOD |  | 5122
| fs[Hz] |  | 1024000
| WTHR |  | 3
| RMS(V) at ADE fs |  | 4191910
| fs |  | 8000 | kHz is the frequency
| THR |  | 16909947.8722
| THR |  | 16909945.4557
| V Constant[V/LSB] |  | 9.2438e-05
| I Constant[Amps/LSB] |  | 3.5142e-05